## Sheet1
| DESIGN OF DOUBLY REINFORCED BEAMS | DESIGN OF DOUBLY REINFORCED BEAMS
DESIGN OF RECTANGULAR BEAM | [9 empty] | 20 | 250
DATA | [9 empty] | 25 | 415
Length of the beam |  |  | = | 3115 | mm |  |  |  |  | 30 | 500
Breadth of the beam |  |  | = | 300 | mm |  |  |  |  | 35
Depth of the beam |  |  | = | 600 | mm |  |  |  |  | 40
Eff. Depth of the beam |  |  | = | 562.5 | mm
Concrete mix M20(fck) |  |  | = | 25 | N/mm2
reinforcement (fy) |  |  | = | 415 | N/mm2 |  |  |  | FLEXURE - REINFORCEMENT PERCENTAGE (Pt) FOR DOUBLY REINFORCED SECTION | [5 empty] | fy = | 415 | N/mm2 | FLEXURE - REINFORCEMENT PERCENTAGE (Pt) FOR DOUBLY REINFORCED SECTION | [5 empty] | fy = | 500 | N/mm1
Factored Moment (Mu) |  |  | = | 1705 | kNm |  | [ From Staad] | [7 empty] | fck = | 20 | N/mm2 | [6 empty] | fck = | 20 | N/mm2
[9 empty] | N/mm2 | d'/d | 0.05 | d'/d | 0.1 | d'/d | 0.15 | d'/d | 0.2 | N/mm2 | d'/d | 0.05 | d'/d | 0.1 | d'/d | 0.15 | d'/d | 0.2
Mu/bd2 |  |  | = | 1705x10^6/(300x562.5x562.5) |  |  |  |  | mu/bd2 | pt | pc | pt | pc | pt | pc | pt | pc | mu/bd2 | pt | pc | pt | pc | pt | pc | pt | pc
|  |  | = | 18 |  |  |  |  | 2.77 | 0.959 | 0.002 | 0.959 | 0.002 | 0.958 | 0.003 | 0.958 | 0.003 | 2.67 | 0.757 | 0.001 | 0.756 | 0.002 | 0.756 | 0.002 | 0.756 | 0.002
|  |  |  | design as doubly reinforced beam |  |  |  |  | 2.8 | 0.967 | 0.006 | 0.968 | 0.007 | 0.968 | 0.008 | 0.969 | 0.009 | 2.7 | 0.764 | 0.006 | 0.764 | 0.006 | 0.936 | 0.201 | 0.765 | 0.008
pt |  |  | = | 2.46 |  | Refer |  |  | 2.9 | 0.997 | 0.038 | 0.999 | 0.04 | 1.001 | 0.043 | 1.003 | 0.047 | 2.8 | 0.788 | 0.031 | 0.79 | 0.035 | 0.968 | 0.237 | 0.794 | 0.043
pc |  |  | = | 1.33 |  | SP 16 Table - 50 - 56 |  |  | 3 | 1.026 | 0.068 | 1.029 | 0.072 | 1.033 | 0.078 | 1.038 | 0.087 | 2.9 | 0.812 | 0.057 | 0.815 | 0.062 | 1.001 | 0.274 | 0.822 | 0.077
Area of tensile steel |  |  | = | pt bd/100 |  |  |  |  | 3.1 | 1.055 | 0.098 | 1.06 | 0.104 | 1.066 | 0.114 | 1.072 | 0.125 | 3 | 0.836 | 0.082 | 0.841 | 0.09 | 1.033 | 0.31 | 0.851 | 0.112
|  |  | = | (2.46x300x562.5)/100 |  |  |  |  | 3.2 | 1.084 | 0.128 | 1.091 | 0.137 | 1.099 | 0.149 | 1.107 | 0.165 | 3.1 | 0.861 | 0.108 | 0.866 | 0.117 | 1.066 | 0.347 | 0.88 | 0.147
| Required Ast |  | = | 4151.25 | mm2 |  |  |  | 3.3 | 1.113 | 0.159 | 1.122 | 0.169 | 1.131 | 0.184 | 1.142 | 0.204 | 3.2 | 0.885 | 0.133 | 0.892 | 0.145 | 1.099 | 0.384 | 0.909 | 0.182
| Provided | 5 | nos of | 25 | mm | 2454.3693 | mm2 | (At bottom) | 3.4 | 1.142 | 0.189 | 1.152 | 0.201 | 1.164 | 0.22 | 1.176 | 0.242 | 3.3 | 0.909 | 0.158 | 0.917 | 0.172 | 1.131 | 0.42 | 0.937 | 0.215
| Provided | 5 | nos of | 25 | mm | 2454.3693 | mm2 | (At bottom) | 3.5 | 1.171 | 0.219 | 1.183 | 0.234 | 1.196 | 0.254 | 1.211 | 0.282 | 3.4 | 0.933 | 0.183 | 0.943 | 0.2 | 1.164 | 0.457 | 0.966 | 0.25
|  |  |  | Hence Safe |  | 4908.7385 | mm2 | Refer | 3.6 | 1.201 | 0.25 | 1.214 | 0.266 | 1.229 | 0.29 | 1.246 | 0.321 | 3.5 | 0.957 | 0.209 | 0.968 | 0.227 | 1.196 | 0.493 | 0.995 | 0.285
[8 empty] | SP 16 Table - 95 | 3.7 | 1.23 | 0.281 | 1.245 | 0.299 | 1.261 | 0.325 | 1.28 | 0.36 | 3.6 | 0.982 | 0.235 | 0.994 | 0.255 | 1.229 | 0.531 | 1.024 | 0.32
Area of compression steel |  |  | = | pc bd/100 |  |  |  |  | 3.8 | 1.259 | 0.311 | 1.276 | 0.332 | 1.294 | 0.361 | 1.315 | 0.399 | 3.7 | 1.006 | 0.26 | 1.02 | 0.283 | 1.261 | 0.567 | 1.052 | 0.354
|  |  | = | (1.33x300x562.5)/100 |  |  |  |  | 3.9 | 1.288 | 0.341 | 1.306 | 0.363 | 1.327 | 0.396 | 1.349 | 0.437 | 3.8 | 1.03 | 0.285 | 1.045 | 0.31 | 1.294 | 0.604 | 1.081 | 0.389
Required Asc |  |  | = | 2244.375 | mm2 |  |  |  | 4 | 1.317 | 0.371 | 1.337 | 0.396 | 1.359 | 0.431 | 1.384 | 0.477 | 3.9 | 1.054 | 0.31 | 1.071 | 0.338 | 1.327 | 0.641 | 1.11 | 0.424
| Provided | 2 | nos of | 16 | mm | 402.1239 | mm2 | (At top) | 4.1 | 1.346 | 0.402 | 1.368 | 0.428 | 1.392 | 0.467 | 1.419 | 0.516 | 4 | 1.078 | 0.335 | 1.096 | 0.365 | 1.359 | 0.677 | 1.138 | 0.457
|  |  |  | Un Safe |  |  |  | Refer | 4.2 | 1.376 | 0.433 | 1.399 | 0.461 | 1.424 | 0.501 | 1.453 | 0.555 | 4.1 | 1.103 | 0.362 | 1.122 | 0.394 | 1.392 | 0.714 | 1.167 | 0.492
[8 empty] | SP 16 Table - 95 | 4.3 | 1.405 | 0.463 | 1.429 | 0.493 | 1.457 | 0.537 | 1.488 | 0.594 | 4.2 | 1.127 | 0.387 | 1.147 | 0.421 | 1.424 | 0.75 | 1.196 | 0.527
CALCULATION OF SHEAR | [8 empty] | 4.4 | 1.434 | 0.493 | 1.46 | 0.525 | 1.49 | 0.573 | 1.523 | 0.634 | 4.3 | 1.151 | 0.412 | 1.173 | 0.449 | 1.457 | 0.787 | 1.225 | 0.562
Factored Shear Force |  | V | = | 28 | kN | [ From Staad] |  |  | 4.5 | 1.463 | 0.524 | 1.491 | 0.558 | 1.522 | 0.607 | 1.557 | 0.672 | 4.4 | 1.175 | 0.437 | 1.198 | 0.476 | 1.49 | 0.825 | 1.253 | 0.596
[9 empty] | 4.6 | 1.492 | 0.554 | 1.522 | 0.591 | 1.555 | 0.643 | 1.592 | 0.711 | 4.5 | 1.199 | 0.462 | 1.224 | 0.504 | 1.522 | 0.861 | 1.282 | 0.631
|  | v | = | V/bd |  |  |  |  | 4.7 | 1.521 | 0.584 | 1.552 | 0.622 | 1.587 | 0.678 | 1.626 | 0.75 | 4.6 | 1.224 | 0.489 | 1.249 | 0.531 | 1.555 | 0.898 | 1.311 | 0.666
|  |  | = | 28x10^3/300x600 |  |  |  |  | 4.8 | 1.551 | 0.615 | 1.583 | 0.655 | 1.62 | 0.714 | 1.661 | 0.789 | 4.7 | 1.248 | 0.514 | 1.275 | 0.559 | 1.587 | 0.934 | 1.34 | 0.701
|  |  | = | 0.16 | N/mm2 |  |  |  | 4.9 | 1.58 | 0.646 | 1.614 | 0.687 | 1.652 | 0.748 | 1.696 | 0.829 | 4.8 | 1.272 | 0.539 | 1.301 | 0.587 | 1.62 | 0.971 | 1.368 | 0.734
|  | ζ c max | = | 2.8 | N/mm2 |  | (Refer Table:20 IS456-2000) |  | 5 | 1.609 | 0.676 | 1.645 | 0.72 | 1.685 | 0.784 | 1.73 | 0.867 | 4.9 | 1.296 | 0.564 | 1.326 | 0.614 | 1.652 | 1.007 | 1.397 | 0.769
|  | ζ c | = | 0.59 | N/mm2 |  | (Refer Table:20 IS456-2000) |  | 5.1 | 1.638 | 0.706 | 1.676 | 0.753 | 1.718 | 0.82 | 1.765 | 0.906 | 5 | 1.32 | 0.589 | 1.352 | 0.642 | 1.685 | 1.044 | 1.426 | 0.804
|  | Asv/Sv | = | b(v-ζ c )/0.87fy |  |  |  |  | 5.2 | 1.667 | 0.736 | 1.706 | 0.784 | 1.75 | 0.854 | 1.8 | 0.946 | 5.1 | 1.345 | 0.615 | 1.377 | 0.669 | 1.718 | 1.081 | 1.455 | 0.839
| choose | 8 | mm dia rod | two legged links |  |  |  |  | 5.3 | 1.696 | 0.767 | 1.737 | 0.817 | 1.783 | 0.89 | 1.834 | 0.984 | 5.2 | 1.369 | 0.641 | 1.403 | 0.697 | 1.75 | 1.117 | 1.483 | 0.873
[9 empty] | 5.4 | 1.725 | 0.797 | 1.768 | 0.85 | 1.815 | 0.925 | 1.869 | 1.024 | 5.3 | 1.393 | 0.666 | 1.428 | 0.724 | 1.783 | 1.155 | 1.512 | 0.908
|  | Asv | = | 101 | mm2 |  |  |  | 5.5 | 1.755 | 0.828 | 1.799 | 0.882 | 1.848 | 0.96 | 1.903 | 1.062 | 5.4 | 1.417 | 0.691 | 1.454 | 0.752 | 1.815 | 1.191 | 1.541 | 0.943
[9 empty] | 5.6 | 1.784 | 0.858 | 1.829 | 0.914 | 1.881 | 0.996 | 1.938 | 1.101 | 5.5 | 1.441 | 0.716 | 1.479 | 0.779 | 1.848 | 1.228 | 1.569 | 0.976
|  | Sv | = | 101x.87x415/(300x(0.16-0.59) |  |  |  |  | 5.7 | 1.813 | 0.889 | 1.86 | 0.946 | 1.913 | 1.031 | 1.973 | 1.141 | 5.6 | 1.466 | 0.742 | 1.505 | 0.808 | 1.881 | 1.265 | 1.598 | 1.011
|  |  | = | -282.6826 | mm |  |  |  | 5.8 | 1.842 | 0.919 | 1.891 | 0.979 | 1.946 | 1.066 | 2.007 | 1.179 | 5.7 | 1.49 | 0.767 | 1.53 | 0.835 | 1.913 | 1.301 | 1.627 | 1.046
|  | Sv max | = | 0.75d |  |  |  |  | 5.9 | 1.871 | 0.949 | 1.922 | 1.012 | 1.978 | 1.101 | 2.042 | 1.219 | 5.8 | 1.514 | 0.793 | 1.556 | 0.863 | 1.946 | 1.338 | 1.656 | 1.081
|  |  | = | 450 |  |  |  | Refer | 6 | 1.9 | 0.979 | 1.953 | 1.044 | 2.011 | 1.137 | 2.076 | 1.257 | 5.9 | 1.538 | 0.818 | 1.581 | 0.89 | 1.978 | 1.374 | 1.684 | 1.115
Hence provided stirrups |  |  | 2L | 8 | mm at | 200 | mm c/c | SP 16 Table - 95 | 6.1 | 1.93 | 1.011 | 1.983 | 1.076 | 2.043 | 1.172 | 2.111 | 1.296 | 6 | 1.562 | 0.843 | 1.562 | 0.869 | 1.562 | 0.906 | 1.909 | 1.386
|  |  |  | Hence Safe |  |  |  |  | 6.2 | 1.959 | 1.041 | 2.014 | 1.109 | 2.076 | 1.207 | 2.146 | 1.336 | 6.1 | 1.587 | 0.869 | 1.587 | 0.896 | 1.587 | 0.934 | 1.943 | 1.426
[9 empty] | 6.3 | 1.988 | 1.071 | 2.045 | 1.141 | 2.109 | 1.243 | 2.18 | 1.374 | 6.2 | 1.611 | 0.894 | 1.611 | 0.922 | 1.611 | 0.961 | 1.978 | 1.469
[9 empty] | 6.4 | 2.017 | 1.101 | 2.076 | 1.174 | 2.141 | 1.278 | 2.215 | 1.414 | 6.3 | 1.635 | 0.919 | 1.635 | 0.948 | 1.635 | 0.988 | 2.013 | 1.511
[9 empty] | 6.5 | 2.046 | 1.132 | 2.106 | 1.205 | 2.174 | 1.313 | 2.25 | 1.453 | 6.4 | 1.659 | 0.945 | 1.659 | 0.974 | 1.659 | 1.015 | 2.047 | 1.552
Check For Defelection | [8 empty] | 6.6 | 2.075 | 1.162 | 2.137 | 1.238 | 2.206 | 1.348 | 2.284 | 1.492 | 6.5 | 1.683 | 0.97 | 1.683 | 1 | 1.683 | 1.042 | 2.082 | 1.594
Basic span ratio |  |  | = | 20 | (As per cl. 23.2.1 of IS 456-2000) |  |  |  | 6.7 | 2.104 | 1.192 | 2.168 | 1.271 | 2.239 | 1.384 | 2.319 | 1.531 | 6.6 | 1.708 | 0.996 | 1.708 | 1.027 | 1.708 | 1.07 | 2.117 | 1.636
|  | Fs | = | 204 |  |  |  |  | 6.8 | 2.134 | 1.223 | 2.199 | 1.303 | 2.272 | 1.419 | 2.353 | 1.569 | 6.7 | 1.732 | 1.021 | 1.732 | 1.053 | 1.732 | 1.097 | 2.151 | 1.677
FOR TENSION | [8 empty] | 6.9 | 2.163 | 1.254 | 2.23 | 1.336 | 2.304 | 1.454 | 2.388 | 1.609 | 6.8 | 1.756 | 1.046 | 1.756 | 1.079 | 1.756 | 1.124 | 2.186 | 1.719
Percentage of steel |  |  | = | 2.9089 |  |  |  |  | 7 | 2.192 | 1.284 | 2.26 | 1.368 | 2.337 | 1.49 | 2.423 | 1.648 | 6.9 | 1.78 | 1.071 | 1.78 | 1.105 | 1.78 | 1.151 | 2.22 | 1.76
Modification factor (F1) |  |  | = | 0.95 | (As per fig.4 of IS 456-2000) |  |  |  | 7.1 | 2.221 | 1.314 | 2.291 | 1.4 | 2.369 | 1.524 | 2.457 | 1.687 | 7 | 1.804 | 1.097 | 1.804 | 1.131 | 1.804 | 1.178 | 2.255 | 1.802
Allowable L/d ratio (basicxF1) |  |  | = | 19 | mm
Actual span/depth ratio |  |  | = | (3.115/0.025) |  |  |  |  | FLEXURE - REINFORCEMENT PERCENTAGE (Pt) FOR DOUBLY REINFORCED SECTION | [5 empty] | fy = | 415 | N/mm2 | FLEXURE - REINFORCEMENT PERCENTAGE (Pt) FOR DOUBLY REINFORCED SECTION | [5 empty] | fy = | 500 | N/mm2
|  |  | = | 5.5378 | mm | [9 empty] | fck = | 25 | N/mm2 | [6 empty] | fck = | 25 | N/mm2
|  |  | 5.5378 | < | 19 |  |  |  | N/mm2 | d'/d | 0.05 | d'/d | 0.1 | d'/d | 0.15 | d'/d | 0.2 | N/mm2 | d'/d | 0.05 | d'/d | 0.1 | d'/d | 0.15 | d'/d | 0.2
Therefore, the actual ratio is less than the allowable ratio. It is enough to control deflection | [8 empty] | mu/bd2 | pt | pc | pt | pc | pt | pc | pt | pc | mu/bd2 | pt | pc | pt | pc | pt | pc | pt | pc
|  |  | Hence Safe | [5 empty] | 3.46 | 1.198 | 0.003 | 1.197 | 0.005 | 1.197 | 0.005 | 1.197 | 0.005 | 3.33 | 0.944 | 0.004 | 0.944 | 0.004 | 0.943 | 0.005 | 0.943 | 0.005
[9 empty] | 3.5 | 1.209 | 0.008 | 1.21 | 0.009 | 1.21 | 0.01 | 1.211 | 0.011 | 3.4 | 0.961 | 0.014 | 0.962 | 0.016 | 1.178 | 0.261 | 0.963 | 0.019
[9 empty] | 3.6 | 1.238 | 0.039 | 1.24 | 0.041 | 1.243 | 0.046 | 1.245 | 0.05 | 3.5 | 0.985 | 0.04 | 0.987 | 0.043 | 1.21 | 0.297 | 0.992 | 0.054
FOR COMPRESSION | [8 empty] | 3.7 | 1.268 | 0.07 | 1.271 | 0.074 | 1.275 | 0.08 | 1.28 | 0.089 | 3.6 | 1.009 | 0.065 | 1.013 | 0.071 | 1.243 | 0.335 | 1.021 | 0.089
Percentage of steel |  |  | = | 0.2383 |  |  |  |  | 3.8 | 1.297 | 0.101 | 1.302 | 0.107 | 1.308 | 0.116 | 1.315 | 0.129 | 3.7 | 1.033 | 0.09 | 1.038 | 0.098 | 1.275 | 0.371 | 1.05 | 0.124
Modification factor (F1) |  |  | = | 1.15 | (As per fig.5 of IS 456-2000) |  |  |  | 3.9 | 1.326 | 0.131 | 1.333 | 0.14 | 1.341 | 0.152 | 1.349 | 0.168 | 3.8 | 1.058 | 0.116 | 1.064 | 0.127 | 1.308 | 0.408 | 1.078 | 0.158
Allowable L/d ratio (basicxF1) |  |  | = | 23 | mm |  |  |  | 4 | 1.355 | 0.161 | 1.364 | 0.172 | 1.373 | 0.187 | 1.384 | 0.207 | 3.9 | 1.082 | 0.142 | 1.089 | 0.154 | 1.341 | 0.446 | 1.107 | 0.193
Actual span/depth ratio |  |  | = | (3.115/0.5625) |  |  |  |  | 4.1 | 1.384 | 0.192 | 1.394 | 0.204 | 1.406 | 0.223 | 1.418 | 0.246 | 4 | 1.106 | 0.167 | 1.115 | 0.182 | 1.373 | 0.482 | 1.136 | 0.228
|  |  | = | 5.5378 | mm |  |  |  | 4.2 | 1.413 | 0.222 | 1.425 | 0.237 | 1.438 | 0.258 | 1.453 | 0.286 | 4.1 | 1.13 | 0.192 | 1.14 | 0.209 | 1.406 | 0.519 | 1.164 | 0.262
|  |  | 5.5378 | < | 23 |  |  |  | 4.3 | 1.443 | 0.254 | 1.456 | 0.27 | 1.471 | 0.294 | 1.488 | 0.326 | 4.2 | 1.154 | 0.218 | 1.166 | 0.238 | 1.438 | 0.556 | 1.193 | 0.297
Therefore, the actual ratio is less than the allowable ratio. It is enough to control deflection | [8 empty] | 4.4 | 1.472 | 0.284 | 1.487 | 0.303 | 1.503 | 0.329 | 1.522 | 0.364 | 4.3 | 1.179 | 0.244 | 1.191 | 0.265 | 1.471 | 0.593 | 1.222 | 0.332
|  |  | Hence Safe | [5 empty] | 4.5 | 1.501 | 0.315 | 1.517 | 0.335 | 1.536 | 0.365 | 1.557 | 0.404 | 4.4 | 1.203 | 0.269 | 1.217 | 0.293 | 1.503 | 0.629 | 1.251 | 0.368
[9 empty] | 4.6 | 1.53 | 0.345 | 1.548 | 0.367 | 1.569 | 0.401 | 1.592 | 0.444 | 4.5 | 1.227 | 0.295 | 1.243 | 0.321 | 1.536 | 0.667 | 1.279 | 0.402
[9 empty] | 4.7 | 1.559 | 0.376 | 1.579 | 0.4 | 1.601 | 0.436 | 1.626 | 0.482 | 4.6 | 1.251 | 0.32 | 1.268 | 0.348 | 1.569 | 0.704 | 1.308 | 0.437
[9 empty] | 4.8 | 1.588 | 0.406 | 1.61 | 0.433 | 1.634 | 0.472 | 1.661 | 0.522 | 4.7 | 1.275 | 0.345 | 1.294 | 0.377 | 1.601 | 0.74 | 1.337 | 0.472
[9 empty] | 4.9 | 1.617 | 0.436 | 1.641 | 0.466 | 1.666 | 0.507 | 1.695 | 0.561 | 4.8 | 1.3 | 0.372 | 1.319 | 0.404 | 1.634 | 0.778 | 1.366 | 0.507
[9 empty] | 5 | 1.647 | 0.468 | 1.671 | 0.498 | 1.699 | 0.543 | 1.73 | 0.6 | 4.9 | 1.324 | 0.397 | 1.345 | 0.432 | 1.666 | 0.814 | 1.394 | 0.541
[9 empty] | 5.1 | 1.676 | 0.498 | 1.702 | 0.531 | 1.732 | 0.579 | 1.765 | 0.64 | 5 | 1.348 | 0.422 | 1.37 | 0.459 | 1.699 | 0.851 | 1.423 | 0.576
[9 empty] | 5.2 | 1.705 | 0.529 | 1.733 | 0.563 | 1.764 | 0.613 | 1.799 | 0.679 | 5.1 | 1.372 | 0.447 | 1.396 | 0.488 | 1.732 | 0.889 | 1.452 | 0.611
[9 empty] | 5.3 | 1.734 | 0.559 | 1.764 | 0.596 | 1.797 | 0.649 | 1.834 | 0.718 | 5.2 | 1.396 | 0.473 | 1.421 | 0.515 | 1.764 | 0.925 | 1.481 | 0.646
[9 empty] | 5.4 | 1.763 | 0.59 | 1.794 | 0.628 | 1.829 | 0.684 | 1.869 | 0.758 | 5.3 | 1.421 | 0.499 | 1.447 | 0.543 | 1.797 | 0.963 | 1.509 | 0.68
[9 empty] | 5.5 | 1.792 | 0.62 | 1.825 | 0.661 | 1.862 | 0.72 | 1.903 | 0.797 | 5.4 | 1.445 | 0.524 | 1.472 | 0.57 | 1.829 | 0.999 | 1.538 | 0.715
[9 empty] | 5.6 | 1.822 | 0.652 | 1.856 | 0.694 | 1.894 | 0.755 | 1.938 | 0.836 | 5.5 | 1.469 | 0.55 | 1.498 | 0.598 | 1.862 | 1.036 | 1.567 | 0.75
[9 empty] | 5.7 | 1.851 | 0.682 | 1.887 | 0.727 | 1.927 | 0.791 | 1.972 | 0.875 | 5.6 | 1.493 | 0.575 | 1.523 | 0.626 | 1.894 | 1.072 | 1.595 | 0.784
[9 empty] | 5.8 | 1.88 | 0.713 | 1.918 | 0.76 | 1.96 | 0.827 | 2.007 | 0.915 | 5.7 | 1.517 | 0.6 | 1.549 | 0.654 | 1.927 | 1.11 | 1.624 | 0.819
[9 empty] | 5.9 | 1.909 | 0.743 | 1.948 | 0.791 | 1.992 | 0.862 | 2.042 | 0.954 | 5.8 | 1.542 | 0.627 | 1.575 | 0.682 | 1.96 | 1.147 | 1.653 | 0.855
[9 empty] | 6 | 1.938 | 0.773 | 1.979 | 0.824 | 2.025 | 0.898 | 2.076 | 0.993 | 5.9 | 1.566 | 0.652 | 1.6 | 0.709 | 1.992 | 1.183 | 1.682 | 0.89
[9 empty] | 6.1 | 1.967 | 0.804 | 2.01 | 0.857 | 2.057 | 0.933 | 2.111 | 1.033 | 6 | 1.59 | 0.677 | 1.626 | 0.738 | 2.025 | 1.221 | 1.71 | 0.924
[9 empty] | 6.2 | 1.996 | 0.834 | 2.041 | 0.89 | 2.09 | 0.969 | 2.146 | 1.073 | 6.1 | 1.614 | 0.702 | 1.651 | 0.765 | 2.057 | 1.257 | 1.739 | 0.959
[9 empty] | 6.3 | 2.026 | 0.866 | 2.071 | 0.922 | 2.123 | 1.005 | 2.18 | 1.111 | 6.2 | 1.638 | 0.728 | 1.677 | 0.793 | 2.09 | 1.294 | 1.768 | 0.994
[9 empty] | 6.4 | 2.055 | 0.896 | 2.102 | 0.954 | 2.155 | 1.04 | 2.215 | 1.151 | 6.3 | 1.663 | 0.754 | 1.702 | 0.82 | 2.123 | 1.332 | 1.797 | 1.029
[9 empty] | 6.5 | 2.084 | 0.927 | 2.133 | 0.987 | 2.188 | 1.076 | 2.249 | 1.189 | 6.4 | 1.687 | 0.779 | 1.728 | 0.849 | 2.155 | 1.368 | 1.825 | 1.063
[9 empty] | 6.6 | 2.113 | 0.957 | 2.164 | 1.02 | 2.22 | 1.11 | 2.284 | 1.229 | 6.5 | 1.711 | 0.805 | 1.753 | 0.876 | 2.188 | 1.406 | 1.854 | 1.098
[9 empty] | 6.7 | 2.142 | 0.988 | 2.194 | 1.052 | 2.253 | 1.146 | 2.319 | 1.269 | 6.6 | 1.735 | 0.83 | 1.779 | 0.904 | 2.22 | 1.442 | 1.883 | 1.133
[9 empty] | 6.8 | 2.171 | 1.018 | 2.225 | 1.085 | 2.286 | 1.182 | 2.353 | 1.308 | 6.7 | 1.759 | 0.855 | 1.759 | 0.882 | 1.759 | 0.919 | 2.109 | 1.407
[9 empty] | 6.9 | 2.201 | 1.05 | 2.256 | 1.118 | 2.318 | 1.217 | 2.388 | 1.347 | 6.8 | 1.784 | 0.882 | 1.784 | 0.909 | 1.784 | 0.948 | 2.144 | 1.449
[9 empty] | 7 | 2.23 | 1.08 | 2.287 | 1.151 | 2.351 | 1.253 | 2.423 | 1.387 | 6.9 | 1.808 | 0.907 | 1.808 | 0.936 | 1.808 | 0.975 | 2.178 | 1.49
[9 empty] | 7.1 | 2.259 | 1.11 | 2.318 | 1.183 | 2.383 | 1.288 | 2.457 | 1.426 | 7 | 1.832 | 0.932 | 1.832 | 0.962 | 1.832 | 1.002 | 2.213 | 1.533
[9 empty] | 7.2 | 2.288 | 1.141 | 2.348 | 1.215 | 2.416 | 1.324 | 2.492 | 1.465 | 7.1 | 1.856 | 0.958 | 1.856 | 0.988 | 1.856 | 1.029 | 2.248 | 1.575
[9 empty] | 7.3 | 2.317 | 1.171 | 2.379 | 1.248 | 2.448 | 1.359 | 2.526 | 1.504 | 7.2 | 1.88 | 0.983 | 1.88 | 1.014 | 1.88 | 1.057 | 2.282 | 1.616
[9 empty] | 7.4 | 2.346 | 1.202 | 2.41 | 1.281 | 2.481 | 1.395 | 2.561 | 1.544 | 7.3 | 1.905 | 1.009 | 1.905 | 1.041 | 1.905 | 1.085 | 2.317 | 1.659
[9 empty] | 7.5 | 2.375 | 1.232 | 2.441 | 1.314 | 2.514 | 1.431 | 2.596 | 1.583 | 7.4 | 1.929 | 1.034 | 1.929 | 1.067 | 1.929 | 1.112 | 2.351 | 1.7
[9 empty] | 7.6 | 2.405 | 1.264 | 2.471 | 1.345 | 2.546 | 1.466 | 2.63 | 1.622 | 7.5 | 1.953 | 1.06 | 1.953 | 1.093 | 1.953 | 1.139 | 2.386 | 1.742
[9 empty] | 7.7 | 2.434 | 1.294 | 2.502 | 1.378 | 2.579 | 1.502 | 2.665 | 1.662 | 7.6 | 1.977 | 1.085 | 1.977 | 1.119 | 1.977 | 1.166 | 2.421 | 1.785
[9 empty] | 7.8 | 2.463 | 1.325 | 2.533 | 1.411 | 2.611 | 1.537 | 2.699 | 1.7 | 7.7 | 2.001 | 1.11 | 2.001 | 1.145 | 2.001 | 1.194 | 2.455 | 1.826