## Singly reinforced beam
DESIGN OF SINGLY REINFORCED BEAM
Characteristic strength of concrete |  |  |  | fck | 25 | N/mm2
Characteristic strength of steel |  |  |  | fy | 415 | N/mm2
Width of beam |  |  |  | b | 300 | mm
Depth of beam |  |  |  | D | 500 | mm
Clear cover |  |  |  | d' | 40 | mm
Moment |  |  |  | Mu | 100 | KN/m
Shear force |  |  |  | Vu | 100 | KN
Dia of steel used |  |  |  | T | 16 | mm
Effective depth |  |  |  | d | 460
|  |  |  | Xumax/d | 0.48 | For fe415 steel
|  | Mulim | 0.36Xumax/dx(1-0.42Xumax/d)fck x b x d2
|  |  | Mulim | 218948106.24 | N-mm
|  |  | Mulim | 218.9481 | KNm
Singly reinforced beam
Calculation of area of steel required:
| Ast | 0.5 x fck/fy x b d x (1-Sqrt(1-4.6 x Mu x 10^6/ (fck x b x d^2)))
|  |  | Ast req. | 653.8333 | mm2
No. of bars required |  |  |  | 3.2519 | No.s | says 4 nos
| Provide | 4 | No. of | 16 | mm Dia. Bars
Area of steel provided |  |  | Ast prov. | 804.2477 | mm2
Design of Shear
% of steel provided |  |  | Pt | 0.58279 |  | 100Astprov./bd
|  | Pt | ?c
|  | 0.5 | 0.49
|  | 0.75 | 0.57
|  | 0.25 | 0.08
|  | 0.082788 | ?c
|  |  | ?c | 0.51649 | N/mm2
|  |  | ?v | 0.72464 | N/mm2 |  | Vu/bd
Nominal shear reinforcement provided
Vus= Vu-?cxbd
|  |  | Vus | 28724.073 | N
| Provide | 2LVS |  | 8 | mm Dia bars
sv= 0.87 x fy x asv x d/Vus
|  |  | Sv | 581.2715 | mm
Spacing of stirrups required
| Provide | 2 | LVS | 8 | Dia at | 300 | mm

## Doubly reinforced Beam
DESIGN OF DOUBLY REINFORCED BEAM
Characteristic strength of concrete | fck |  | 20 | N/mm2
Characteristic strength of steel | fy |  | 415 | N/mm2
Width of beam | b |  | 0.23 | m | 230 | mm
Depth of beam | D |  | 0.6 | m | 600 | mm
Clear cover | d' |  | 0.05 | m | 50 | mm
Effective depth | d |  | 0.55 | m | 550 | mm
| DL | A*Dc | 3.45 | kN/m
| Imposed Load |  | 40 | kN/m
| Total Load |  | 43.45 | kN/m
| Factored Load (Wu) | 1.5*Total load | 65.175
| Effective span (Leff) |  | 6 | m
| Design Moment (Mu) | (Wu*Leff2)/8 | 293.2875 | kN-m
| Design Shear | Wu*Leff/2 | 195.525 | kN
| Mulim | 0.138*fck*b*d2 | 192.027 | kN-m
Doubly Reinforced Beam
| Xulim | 0.48d | 264 | mm
| Ast1 | 0.36*fck*b*Xulim/0.87*fy | 1210.8683 | mm2
To find Ast2
| Mu-Mulim |  | 101.2605 | kN-m
| Lever arm | d-d' | 500 | mm
| Ast2 | Mu-Mulim/0.87*fy*z | 560.9223 | mm2
| Total Ast req. | Ast1+Ast2 | 1771.7906 | mm2
To find Asc
| Esc | 0.0035(Xulim-d'/Xulim) | 0.0028371
From stress strain curve for Fe415, corresponding fy/1.5
| fsc |  | 352 | N/mm2
| Asc | 0.87*fy*Ast2/fsc | 575.3438 | mm2
Provide 6 bars of 20mm Dia in tension zone
| Ast Prov |  | 1884.9556 | mm2
Provide 2 bars of 20mm Dia in compression zone
| Asc Prov |  | 628.3185 | mm2